## Moment skema
| Generelt |  |  | Tværskibs |  |  | Langskibs
Parti | Vol [m3] | q [t] | SF [m3/t] | kg [m] | FSM [mt] | MK [mt] | Vg [m] | MV[mt]
Condition 1 |  | 964 |  |  |  | 4313 |  | 4850
Hold Capacities
Lower hold |  | 310.95 |  | 2.42 |  | 752.499 | -2.49 | -774.2655
Tween deck exel. Hatches | [5 empty] | 0 |  | 0
Tween deck incl. Hatches |  | 634.05 |  | 5.4 |  | 3423.87 | -3.02 | -1914.831
Total | [5 empty] | 0 |  | 0
20' cont. Of equal weight
36 in holds | [5 empty] | 0 |  | 0
18 in one layer one hatches | [5 empty] | 0 |  | 0
54 total | [5 empty] | 0 |  | 0
Fuel Oil
Tank 1C p/s | [5 empty] | 0 |  | 0
Tank 2C p/s | [5 empty] | 0 |  | 0
Tank 7 p/s |  |  |  |  | 23.9 | 23.9 |  | 0
Sett. Tanks p/s | [5 empty] | 0 |  | 0
Service Tanks | [5 empty] | 0 |  | 0
Ballast Water
Fore peak tank | [5 empty] | 0 |  | 0
Tank 1 p/s | [5 empty] | 0 |  | 0
Tank 2 p/s | [5 empty] | 0 |  | 0
Tank 3 p/s | [5 empty] | 0 |  | 0
Tank 4 p/s | [5 empty] | 0 |  | 0
After Peak tank | [5 empty] | 0 |  | 0
Tank 3C | [5 empty] | 0 |  | 0
Tank 4C | [5 empty] | 0 |  | 0
Fresh Water
Tank 6 p/s | [5 empty] | 0 |  | 0
Tank 5 p/s |  |  |  |  | 30 | 30 |  | 0
Micellaneous
Lub oil store tk. p/s | [5 empty] | 0 |  | 0
Hydr. Oil tank PS | [5 empty] | 0 |  | 0
Waste oil tank SB | [5 empty] | 0 |  | 0
Light Vessel |  |  |  | 5.07 |  | 0 | 4 | 0
| r= | 1909 |  |  | MK= | 8543.269 | MV= | 2160.9035
|  |  | KMt = | 5.18 |  | KMt= | 5.18 | m
|  |  | ms 10 = | 0.01
|  | H.T. | ms 20 = | 0.08 |  | KG= | 4.4753 | m
r | 1909 |  | ms 30 = | 0.27
|  |  | ms 45 = | 0.19 |  | VG= | 1.132 | m
|  |  | ms 60 = | -0.14
|  |  | ms 75 = | -0.62 |  | GMt= | 0.70474 | m
|  |  | ms 90 = | -1.12
| 4.4753 | m |  |  |  | -3.7705 | m
Formler brugt i forbindelse med Moment Skema:

## Dybgange
[13 empty] | da |  |  | df
[13 empty] | 0 | 0 |  | 68 | 68
|  | H.T. | dcf (dm)= | 3.21 | [8 empty] | 0 | 3.9336 |  | 0 | 2.4965
r | 1909 |  | KMt= | 5.18 | = | 143.7148 | cm | ~ | 1.4371 | m
|  |  | VB= | -0.72
|  |  | VF= | -0.24 | [7 empty] | cordinates ship out line
|  |  | MCT (S)= | 24.6 |  | -0.50723 | cm | ~ | -0.0050723 | m | Length | 3.3 | 2.1 | 2.1 | 1.4 | -2.1 | -4 | 11.8 | 11.8
|  |  | Lpp= | 68 | [6 empty] | height | 0 | 1.3 | 2.1 | 3.5 | 4 | 8.8 | 8.8 | 6.5
[12 empty] | 11.8 | 51.8 | 63 | 72.6 | 68 | 71 | 71 | 68.9
[6 empty] | 2.4965 | m |  |  |  |  | 6.5 | 6.5 | 9.7 | 10.6 | 3.5 | 2.8 | 1.3 | 0
[6 empty] | 3.9336 | m |  |  |  |  | cordinates ad-ins
[12 empty] | -0.8 | -0.8 | 2 | 2 | 2.9 | 4 | 6.9 | 8
[12 empty] | 8.8 | 10 | 10 | 12.2 | 12.2 | 16.8 | 17.5 | 14.2
[12 empty] | 8 | 12.4 | 11.9 | 12.3 | 11.8 | 11.8
[12 empty] | 14.2 | 14.2 | 13.3 | 10 | 10 | 8.8

## GZ kurve og IMO stabilitetskrav
areal beregning
| 1 radian i θ | 57.3 | [11 empty] | Data for arealberegning |  | areal
| GMt | 0.70474 | [10 empty] | 10 grader | 0 | 10 | 0.011551
[14 empty] | 0 | 0.13238
| θ | 0 | 10 | 20 | 30 | 45 | 60 | 75 | 90
| ms | 0 | 0.01 | 0.08 | 0.27 | 0.19 | -0.14 | -0.62 | -1.12
| GMt • sin(θ) | 0 | 0.12238 | 0.24104 | 0.35237 | 0.49833 | 0.61032 | 0.68073 | 0.70474
| GZ | 0 | 0.13238 | 0.32104 | 0.62237 | 0.68833 | 0.47032 | 0.060728 | -0.41526 |  |  |  | 20 grader | 10 | 20 | 0.039565
[14 empty] | 0.13238 | 0.32104
| GMt linie | 0 | 57.3 |  | stiblet | 57.3 | 57.3
|  | 0 | 0.70474 |  | radian linie | 0.70474 | 0
[13 empty] | 30 grader | 20 | 30 | 0.082322
| Imos stabilitets krav | [12 empty] | 0.32104 | 0.62237
| 30 | 30 |  |  | 40 | 40
| 0.62237 | 0 |  |  | 0.68833 | 0
[13 empty] | 40 grader | 30 | 40 | 0.11437
[14 empty] | 0.62237 | 0.68833
Er IMO's stabilitets krav overholdt.
[8 empty] | opgavens tal. |  |  | er kravet overholdt
GMt skal være lig med eller over 15cm | [8 empty] | 0.70474 | m | Ja | Nej
Krængning GZmax skal være lig med eller større end 25 grader | [7 empty] | aflæses |  | gr | Ja | Nej
GZ ved 30 grader skal være lig med eller større end 0,2 m | [8 empty] | 0.62237 | m | Ja | Nej
dynamisk stabilitets fra 0 - 30 grader skal være lig med eller større end 0,055 radm | [8 empty] | 0.13344 | radm | Ja | Nej
dynamisk stabilitets fra 30 - 40 grader skal være lig med eller større end 0,03 radm | [8 empty] | 0.11437 | radm | Ja | Nej
dynamisk stabilitets fra 0 - 40 grader skal være lig med eller større end 0,09 radm | [8 empty] | 0.24781 | radm | Ja | Nej